## Sheet1
Name and Description | Sample Code Number | Collection Date | Collection Time | Latitude | Longitude | Map (figure) | Photograph (appendix) | pH (best) | pH (field) | pH (lab) | pH (Acidity) | Specific Conductance (best) (µS/cm) | Specific Conductance (field) (µS/cm) | Specific Conductance (lab) (µS/cm) | Temperature (°C) | Temperature (Flow Cell) (°C) | Eh (V) | DO (mg/L) | Density (g/mL @ 20°C) | Ca (mg/L) | Mg (mg/L) | Na (mg/L) | K (mg/L) | Alkalinity (mg/L HCO3) | Free Acidity (mN) | Total Acidity (mN) | Cl (mg/L) | F (mg/L) | Br (mg/L) | SO4 (mg/L) | S2O3 (mg/L) | SnO6 (µM / n) | H2S (mg/L) | NO3 (mg/L) | NH4 (mg/L) | SiO2 (mg/L) | B (mg/L) | Al (mg/L) | Fe(T) (mg/L) | Fe(II) (mg/L) | Mn (mg/L) | Sr (mg/L) | Ba (mg/L) | Li (mg/L) | Rb (mg/L) | P (mg/L) | As(T) (mg/L) | As(III) (mg/L) | Be (µg/L) | Bi (µg/L) | Cd (µg/L) | Ce (µg/L) | Co (µg/L) | Cr (µg/L) | Cs (µg/L) | Cu (µg/L) | Dy (µg/L) | Er (µg/L) | Eu (µg/L) | Gd (µg/L) | Hg (µg/L) | Ho (µg/L) | La (µg/L) | Lu (µg/L) | Mo (µg/L) | Nd (µg/L) | Ni (µg/L) | Pb (µg/L) | Pr (µg/L) | Re (µg/L) | Sb (µg/L) | Se (µg/L) | Sm (µg/L) | Sn (µg/L) | Tb (µg/L) | Te (µg/L) | Th (µg/L) | Tl (µg/L) | Tm (µg/L) | U (µg/L) | V (µg/L) | W (µg/L) | Y (µg/L) | Yb (µg/L) | Zn (µg/L) | Zr (µg/L) | DOC (mg/L) | δD (‰) | δ18O (‰) | Charge Imbalance (%) | Specific Conductance Imbalance (%) | Sum Cations (meq/L) | Sum Anions (meq/L)
Ojo Caliente - source (30 m depth) | 09WA139 | 2009-09-15 | 14:10 | 44° 33' 46.1" | 110° 50' 17.2" | 11 | --- | 7.55 | 7.55 | 8.48 | --- | 1684 | 1684 | 1625 | 94.3 | 78.6 | -0.104 | <0.05 | 0.9991 | 0.89 | <0.01 | 310 | 9.55 | 231 | --- | --- | 313 | 32.3 | 0.94 | 20.6 | 0.3 | --- | 1.99 | 0.12 | 0.7 | 245 | 4.23 | 0.288 | <0.002 | <0.002 | 0.001 | 0.00599 | 0.0007 | 3.7 | 0.148 | <0.06 | 1.52 | ≥1.17 | 1.07 | <0.1 | <0.06 | 0.01 | <0.08 | <3 | 302 | 0.31 | <0.01 | <0.01 | <0.005 | <0.01 | 97.2 | <0.003 | 0.017 | <0.004 | 39.9 | <0.01 | 0.24 | 0.438 | <0.004 | 0.009 | 79.9 | <8 | <0.03 | 3.39 | <0.003 | <0.1 | 0.107 | 0.135 | <0.006 | 0.008 | 1.09 | 423 | <0.008 | 0.006 | 2.6 | 0.405 | 6.7 | -141.34 | -16.45 | -3.15 | -5.67 | 14.28 | 14.74
Ojo Caliente - source (15 m depth) | 09WA140 | 2009-09-15 | 15:00 | 44° 33' 46.1" | 110° 50' 17.2" | 11 | --- | 7.41 | 7.41 | 8.29 | --- | 1684 | 1684 | 1625 | 94.3 | 72.8 | -0.063 | --- | 0.999 | 0.87 | <0.01 | 317 | 9.43 | 234 | --- | --- | 319 | 32.3 | 0.96 | 20.8 | 0.3 | --- | 2.05 | 0.09 | 0.5 | 241 | 4.2 | 0.293 | <0.002 | <0.002 | 0.000674 | 0.00567 | 0.00041 | 3.54 | 0.15 | <0.06 | 1.54 | ≥1.23 | 0.851 | <0.1 | <0.06 | 0.006 | <0.08 | <3 | 304 | 0.34 | <0.01 | 0.008 | <0.005 | <0.01 | 69.9 | <0.003 | 0.0075 | <0.004 | 41.2 | <0.01 | 0.2 | 0.353 | <0.004 | 0.022 | 81.7 | <8 | <0.03 | 2.55 | <0.003 | <0.1 | 0.117 | 0.122 | <0.006 | 0.015 | 0.81 | 426 | 0.011 | <0.006 | 1.9 | 0.375 | 3.3 | -141.39 | -16.54 | -2.73 | -4.04 | 14.56 | 14.97
Ojo Caliente - source (1 m depth) | 09WA138 | 2009-09-15 | 11:00 | 44° 33' 46.1" | 110° 50' 17.2" | 11 | --- | 7.52 | 7.52 | --- | --- | 1687 | 1687 | --- | 93.5 | 78.4 | -0.137 | --- | --- | --- | --- | --- | --- | 234 | --- | --- | 330 | 32.7 | 1.01 | 20.8 | --- | --- | --- | 0.09 | --- | --- | --- | --- | <0.002 | <0.002 | --- | --- | --- | --- | --- | --- | --- | --- | --- | --- | --- | --- | --- | --- | --- | --- | --- | --- | --- | --- | --- | --- | --- | --- | --- | --- | --- | --- | --- | --- | --- | --- | --- | --- | --- | --- | --- | --- | --- | --- | --- | --- | --- | --- | --- | --- | --- | --- | --- | --- | --- | --- | ---
Ojo Caliente - pool exit (pool exit) | 09WA141 | 2009-09-15 | 15:30 | 44° 33' 46.1" | 110° 50' 17.2" | 11 | --- | 7.45 | 7.45 | 8.42 | --- | 1694 | 1694 | 1637 | 91.4 | --- | -0.144 | <0.05 | 0.999 | 0.91 | <0.01 | 316 | 9.47 | 237 | --- | --- | 342 | 32.4 | 0.96 | 21 | 0.3 | --- | 1.47 | <0.05 | 0.6 | 242 | 4.22 | 0.292 | <0.002 | <0.002 | 0.00082 | 0.00661 | 0.00052 | 3.58 | 0.148 | <0.06 | 1.5 | ≥1.28 | 1.18 | 0.18 | <0.06 | 0.01 | <0.08 | 2 | 308 | 0.37 | <0.01 | <0.01 | <0.005 | <0.01 | 56.4 | <0.003 | 0.014 | <0.004 | 44 | <0.01 | 0.16 | 0.888 | <0.004 | 0.009 | 82.5 | <8 | <0.03 | <3 | <0.003 | <0.1 | 0.163 | 0.088 | <0.006 | <0.01 | 1.23 | 428 | <0.008 | <0.006 | 2.2 | 0.732 | 0.8 | -141.59 | -16.45 | -7.52 | -2.01 | 14.53 | 15.67
Ojo Caliente - overflow (3.6 m from pool exit) | 09WA142 | 2009-09-15 | 16:00 | --- | --- | 11 | 89 | 7.52 | 7.52 | 8.46 | --- | 1700 | 1700 | 1648 | 88.7 | --- | -0.187 | <0.05 | 0.999 | 0.9 | <0.01 | 322 | 9.67 | 238 | --- | --- | 337 | 32.4 | 0.85 | 20.6 | 0.3 | --- | 1.28 | <0.05 | 0.5 | 257 | 4.31 | 0.29 | <0.002 | <0.002 | 0.000787 | 0.0059 | 0.00048 | 3.6 | 0.148 | <0.06 | 1.41 | 1.38 | 1.32 | 0.39 | <0.06 | 0.01 | <0.08 | <3 | 313 | <0.2 | <0.01 | 0.007 | <0.005 | <0.01 | 49 | <0.003 | 0.016 | <0.004 | 42 | <0.01 | <0.1 | 0.185 | <0.004 | 0.008 | 81.1 | <8 | <0.03 | <3 | <0.003 | 0.142 | 0.132 | 0.217 | <0.006 | <0.01 | <0.6 | 434 | 0.011 | <0.006 | 2.3 | 0.891 | 0.7 | -142.01 | -16.29 | -4.84 | -2.3 | 14.79 | 15.53
Ojo Caliente - overflow (8.1 m from pool exit) | 09WA143 | 2009-09-15 | 16:20 | --- | --- | 11 | --- | 7.64 | 7.64 | 8.53 | --- | 1704 | 1704 | 1654 | 85.5 | --- | -0.169 | 0.08 | 0.999 | 0.89 | <0.01 | 329 | 10 | 239 | --- | --- | 343 | 32.7 | 0.87 | 20.9 | 0.4 | --- | 0.991 | <0.05 | 0.6 | 238 | 4.41 | 0.287 | <0.002 | <0.002 | 0.000895 | 0.00611 | 0.00037 | 4.78 | 0.157 | <0.06 | 1.46 | 1.45 | 0.672 | <0.1 | <0.06 | <0.005 | <0.08 | 2.8 | 305 | <0.2 | <0.01 | <0.01 | <0.005 | <0.01 | 47.4 | <0.003 | 0.0075 | <0.004 | 40.9 | 0.017 | 0.13 | 0.163 | <0.004 | 0.008 | 76.2 | <8 | <0.03 | <3 | <0.003 | <0.1 | 0.081 | 0.099 | <0.006 | <0.01 | 1.12 | 436 | <0.008 | <0.006 | 1.3 | 0.509 | 0.7 | -141.12 | -16.33 | -2.92 | -0.62 | 15.27 | 15.73
Ojo Caliente - overflow (11.7 m from pool exit) | 09WA144 | 2009-09-15 | 16:40 | --- | --- | 11 | --- | 7.71 | 7.71 | 8.5 | --- | 1704 | 1704 | 1653 | 82.5 | --- | -0.164 | 0.18 | 0.999 | 0.88 | <0.01 | 329 | 9.84 | 240 | --- | --- | 351 | 32.6 | 0.94 | 20.1 | 0.4 | --- | 0.94 | <0.05 | 0.7 | 248 | 4.34 | 0.282 | <0.002 | <0.002 | 0.00112 | 0.00696 | 0.00031 | 3.7 | 0.152 | <0.06 | 1.57 | 1.39 | 1.21 | <0.1 | <0.06 | <0.005 | <0.08 | 2.9 | 312 | 0.29 | <0.01 | <0.01 | <0.005 | <0.01 | 46.6 | <0.003 | 0.0094 | <0.004 | 41.6 | <0.01 | 0.17 | <0.1 | <0.004 | 0.009 | 78.9 | <8 | <0.03 | <3 | <0.003 | 0.106 | 0.074 | 0.112 | <0.006 | <0.01 | 1.27 | 436 | <0.008 | <0.006 | 1.4 | 0.67 | 0.7 | -140.64 | -16.36 | -5.38 | -0.2 | 15.12 | 15.95
Ojo Caliente - overflow (15 m from pool exit) | 09WA145 | 2009-09-15 | 17:00 | --- | --- | 11 | --- | 7.79 | 7.79 | 8.52 | --- | 1708 | 1708 | 1658 | 78.3 | --- | -0.15 | 0.7 | 0.999 | 0.9 | <0.01 | 322 | 9.68 | 241 | --- | --- | 354 | 32.7 | 0.91 | 20.6 | 0.6 | --- | 0.677 | 0.1 | 0.7 | 238 | 4.29 | 0.287 | <0.002 | <0.002 | 0.000941 | 0.00623 | 0.00044 | 3.65 | 0.149 | <0.06 | 1.48 | 1.48 | 1.27 | <0.1 | <0.06 | <0.005 | <0.08 | 2.8 | 310 | <0.2 | <0.01 | <0.01 | <0.005 | <0.01 | 39.9 | <0.003 | 0.012 | <0.004 | 48.7 | <0.01 | <0.1 | 0.471 | <0.004 | 0.007 | 79.8 | <8 | <0.03 | 6.12 | <0.003 | 0.209 | 0.125 | 0.131 | <0.006 | 0.013 | 1.64 | 437 | <0.008 | <0.006 | 1.5 | 1.11 | 0.7 | -141.19 | -16.29 | -8.18 | -1 | 14.8 | 16.06
Ojo Caliente - overflow (20 m from pool exit) | 09WA146 | 2009-09-15 | 17:20 | --- | --- | 11 | --- | 7.9 | 7.9 | 8.59 | --- | 1731 | 1731 | 1671 | 74.1 | --- | -0.134 | 2.3 | 0.999 | 0.88 | <0.01 | 329 | 9.73 | 244 | --- | --- | 311 | 33.1 | 0.98 | 21.4 | 0.7 | --- | 0.418 | <0.05 | 0.6 | 251 | 4.33 | 0.283 | <0.002 | <0.002 | 0.00102 | 0.00684 | 0.00056 | 3.67 | 0.149 | <0.06 | 1.51 | 1.38 | 1.05 | 0.4 | <0.06 | <0.005 | <0.08 | <3 | 317 | 0.74 | <0.01 | <0.01 | <0.005 | <0.01 | 36.1 | <0.003 | 0.0085 | <0.004 | 47.9 | 0.02 | 0.15 | 0.748 | <0.004 | 0.008 | 68.9 | 8.1 | <0.03 | 7.7 | <0.003 | <0.1 | 0.283 | 0.097 | <0.006 | <0.01 | <0.6 | 425 | <0.008 | <0.006 | 2.3 | 1.82 | 0.8 | -140.57 | -16.21 | 1.14 | -6.23 | 15.1 | 14.93
Ojo Caliente - overflow (26 m from pool exit) | 09WA147 | 2009-09-15 | 17:40 | --- | --- | 11 | 90 | 8.19 | 8.19 | 8.74 | --- | 1746 | 1746 | 1695 | 64.8 | --- | -0.117 | 4.2 | 0.9991 | 0.92 | <0.01 | 318 | 9.9 | 247 | --- | --- | 328 | 33.5 | 0.92 | 21.4 | 0.5 | --- | 0.13 | <0.05 | 0.6 | 245 | 4.47 | 0.288 | <0.002 | <0.002 | 0.00108 | 0.0068 | 0.00031 | 3.73 | 0.159 | <0.06 | 1.53 | 0.656 | 1.24 | <0.1 | 0.146 | <0.005 | <0.08 | 2.6 | 311 | 0.86 | <0.01 | <0.01 | <0.005 | <0.01 | 27.8 | <0.003 | 0.0078 | <0.004 | 41.4 | <0.01 | 0.26 | <0.1 | <0.004 | 0.012 | 66.8 | 8.7 | <0.03 | <3 | <0.003 | <0.1 | 0.198 | 0.113 | <0.006 | <0.01 | 3.13 | 429 | <0.008 | <0.006 | 1.3 | 0.969 | 0.7 | -139.74 | -15.98 | -5.71 | -6.72 | 14.62 | 15.48
Ojo Caliente - source (1 m depth) | 10WA106 | 2010-05-29 | 14:36 | 44° 33' 46.1" | 110° 50' 17.2" | 11 | --- | 7.57 | 7.57 | --- | --- | 1696 | 1696 | --- | 93.3 | 73.8 | -0.08 | --- | 0.9992 | 0.87 | <0.01 | 311 | 9.41 | 233 | --- | --- | 330 | 31.2 | 1.02 | 27.7 | 0.3 | --- | 1.39 | <0.1 | 0.7 | 255 | 4.24 | 0.273 | <0.002 | <0.002 | 0.00071 | 0.00711 | 0.00031 | 3.7 | 0.149 | <0.06 | 1.41 | --- | 1.05 | <0.2 | <0.03 | <0.01 | <0.02 | <2 | 326 | <0.2 | <0.004 | <0.01 | <0.002 | <0.01 | 30.6 | <0.001 | 0.013 | <0.002 | 41.7 | <0.02 | <0.1 | 0.137 | <0.002 | <0.005 | 64.7 | <4 | <0.01 | <3 | <0.002 | <0.1 | 0.207 | 0.09 | <0.004 | <0.01 | 0.56 | 326 | <0.006 | 0.004 | 1.3 | 1.95 | 0.9 | -140.6 | -16.34 | -6.83 | -3.9 | 14.31 | 15.33
Ojo Caliente - source (30 m depth) | 10WA176 | 2010-09-17 | 10:45 | 44° 33' 46.1" | 110° 50' 17.2" | 11 | --- | 7.68 | 7.68 | 8.42 | --- | 1600 | 1600 | 1529 | --- | 81.8 | -0.208 | --- | 0.9991 | 0.83 | <0.01 | 313 | 9.42 | 227 | --- | --- | 327 | 33.3 | 1.03 | 23.7 | 0.5 | --- | 1.91 | 0.1 | 0.7 | 238 | 4.19 | 0.254 | <0.002 | <0.002 | 0.00118 | 0.00738 | 0.00046 | 4.51 | 0.147 | <0.06 | 1.31 | 1.29 | 0.835 | <0.2 | <0.03 | <0.01 | <0.02 | <2 | 330 | 0.34 | <0.004 | <0.01 | <0.002 | <0.01 | 43.4 | <0.001 | 0.0094 | <0.002 | 41.7 | <0.02 | <0.1 | 0.307 | <0.002 | <0.005 | 67.9 | <4 | <0.01 | <3 | <0.002 | <0.1 | 0.279 | 0.1 | <0.004 | <0.01 | 0.58 | 333 | 0.007 | 0.007 | 1.1 | 5.84 | 2.7 | -141.6 | -16.71 | -4.44 | 1.52 | 14.53 | 15.19
Ojo Caliente - source (15 m depth) | 10WA177 | 2010-09-17 | 12:00 | 44° 33' 46.1" | 110° 50' 17.2" | 11 | --- | 7.55 | 7.55 | 8.54 | --- | 1600 | 1600 | 1545 | --- | 73.7 | -0.098 | --- | 0.9991 | 0.85 | <0.01 | 312 | 9.74 | 235 | --- | --- | 337 | 33.5 | 1.04 | 30.7 | 0.5 | --- | 1.71 | <0.1 | 0.7 | 218 | 4.23 | 0.274 | <0.002 | <0.002 | 0.000675 | 0.00739 | 0.00025 | 3.77 | 0.147 | <0.06 | 1.36 | 1.34 | 0.889 | 0.5 | <0.03 | <0.01 | <0.02 | <2 | 331 | <0.2 | <0.004 | <0.01 | <0.002 | <0.01 | 76.7 | 0.001 | <0.01 | <0.002 | 41.6 | <0.02 | <0.1 | <0.1 | <0.002 | 0.01 | 66.6 | <4 | <0.01 | <3 | <0.002 | <0.1 | 0.534 | 0.143 | <0.004 | 0.013 | 0.55 | 331 | <0.006 | 0.009 | <0.5 | 8.14 | 1.8 | -141.22 | -16.61 | -9 | 3.14 | 14.4 | 15.76
Ojo Caliente - source (1 m depth) | 10WA178 | 2010-09-17 | 14:10 | 44° 33' 46.1" | 110° 50' 17.2" | 11 | --- | 7.72 | 7.72 | 8.57 | --- | 1633 | 1633 | 1545 | 93.8 | 85.4 | -0.152 | --- | 0.9992 | 0.84 | <0.01 | 310 | 9.45 | 237 | --- | --- | 334 | 33.9 | 1.03 | 24.8 | 0.4 | --- | 1.93 | <0.1 | 0.6 | 228 | 4.22 | 0.273 | <0.002 | <0.002 | 0.000767 | 0.00831 | 0.00037 | 3.74 | 0.148 | <0.06 | 1.3 | 1.24 | 0.921 | <0.2 | <0.03 | <0.01 | <0.02 | <2 | 334 | <0.2 | <0.004 | <0.01 | <0.002 | <0.01 | 31.1 | <0.001 | 0.0082 | <0.002 | 43.5 | <0.02 | <0.1 | 0.315 | 0.002 | 0.01 | 69.9 | <4 | <0.01 | <3 | <0.002 | <0.1 | 0.179 | 0.128 | <0.004 | 0.013 | 0.57 | 336 | <0.006 | 0.006 | 0.6 | 1.94 | 0.8 | -140.89 | -16.45 | -8.93 | 0.49 | 14.26 | 15.59
Ojo Caliente - source (0.5 m depth) | 11WA177 | 2011-09-14 | 10:12 | 44° 33' 46.1" | 110° 50' 17.2" | 11 | --- | --- | --- | --- | --- | 1695 | 1695 | --- | 94.2 | --- | --- | --- | --- | --- | --- | --- | --- | --- | --- | --- | --- | --- | --- | --- | --- | --- | 1.86 | --- | --- | --- | --- | --- | --- | --- | --- | --- | --- | --- | --- | --- | --- | --- | --- | --- | --- | --- | --- | --- | --- | --- | --- | --- | --- | --- | --- | --- | --- | --- | --- | --- | --- | --- | --- | --- | --- | --- | --- | --- | --- | --- | --- | --- | --- | --- | --- | --- | --- | --- | --- | --- | --- | --- | --- | --- | --- | --- | ---
Ojo Caliente - source (30 m depth) | 11WA178 | 2011-09-14 | 9:55 | 44° 33' 46.1" | 110° 50' 17.2" | 11 | --- | 7.53 | 7.53 | 8.2 | --- | --- | --- | 1607 | --- | 64 | -0.085 | --- | 0.99917 | 0.844 | <0.02 | 315 | 9.07 | 222 | --- | --- | 308 | 31.2 | 1.3 | 23.1 | 2.5 | --- | 1.94 | <0.05 | <0.1 | 234 | 4.31 | 0.247 | 0.004 | --- | 0.00072 | 0.00637 | 0.00057 | 3.39 | 0.189 | <0.05 | 1.41 | ≥0.818 | 0.821 | <0.1 | 0.042 | 0.016 | 0.032 | <1 | 329 | 0.68 | <0.002 | <0.002 | <0.001 | <0.002 | 1490 | <0.001 | 0.014 | <0.0004 | 41.4 | 0.005 | 0.17 | 0.133 | 0.001 | 0.006 | 85.9 | 1.2 | <0.002 | <0.3 | <0.0004 | <0.02 | 0.242 | 0.667 | <0.0003 | 0.003 | 0.41 | 378 | 0.004 | <0.001 | 0.8 | 0.436 | 1.9 | -142.92 | -17.412 | -0.1 | -7.34 | 14.44 | 14.46
Ojo Caliente - source (15 m depth) | 11WA179 | 2011-09-14 | 12:15 | 44° 33' 46.1" | 110° 50' 17.2" | 11 | --- | 7.52 | 7.52 | 8.43 | --- | 1675 | 1675 | 1616 | --- | 64.8 | -0.062 | --- | 0.99914 | 0.834 | <0.02 | 313 | 9.08 | 249 | --- | --- | 310 | 31.5 | 1.2 | 23.1 | --- | --- | --- | <0.05 | --- | 215 | 4.28 | 0.264 | <0.002 | --- | 0.00092 | 0.00634 | 0.0003 | 3.41 | 0.187 | <0.05 | 1.44 | ≥0.777 | 0.864 | <0.1 | 0.041 | 0.007 | 0.026 | <1 | 334 | 0.21 | <0.002 | <0.002 | <0.001 | <0.002 | --- | <0.001 | 0.0077 | <0.0004 | 41.3 | 0.005 | 0.08 | 0.12 | <0.001 | 0.005 | 64.3 | 1.4 | <0.002 | 0.55 | 0.0004 | 0.025 | 0.249 | 0.08 | <0.0003 | 0.004 | 0.37 | 371 | 0.002 | 0.001 | 0.6 | 0.608 | --- | -141.03 | -16.485 | -4.09 | -5.37 | 14.35 | 14.95
Ojo Caliente - source (1 m depth) | 11WA180 | 2011-09-14 | 13:15 | 44° 33' 46.1" | 110° 50' 17.2" | 11 | --- | 7.27 | 7.27 | 8.57 | --- | 1685 | 1685 | 1626 | --- | 68.2 | -0.076 | --- | 0.99913 | 0.836 | <0.02 | 314 | 8.99 | 233 | --- | --- | 311 | 31.7 | 1.7 | 19.1 | 0.6 | --- | 1.72 | 0.2 | <0.1 | 243 | 4.33 | 0.267 | 0.003 | <0.002 | 0.000776 | 0.00666 | 0.00032 | 3.39 | 0.188 | <0.05 | 1.45 | ≥1.07 | 0.996 | <0.1 | 0.025 | 0.004 | 0.018 | <1 | 336 | 0.1 | <0.002 | <0.002 | <0.001 | <0.002 | 90.2 | <0.001 | 0.0064 | 0.0006 | 41.1 | <0.004 | 0.08 | 0.107 | <0.001 | 0.007 | 67.9 | 2.2 | <0.002 | <0.3 | <0.0004 | 0.028 | 0.054 | 0.072 | <0.0003 | <0.002 | 0.46 | 385 | 0.003 | <0.001 | 0.7 | 0.176 | 1.4 | -139.47 | -16.247 | -1.89 | -6.43 | 14.4 | 14.67
Ojo Caliente - pool exit (pool exit) | 11WA181 | 2011-09-14 | 13:45 | 44° 33' 46.1" | 110° 50' 17.2" | 11 | 88 | 7.71 | 7.71 | 8.36 | --- | 1635 | 1635 | 1631 | 92.5 | 80.5 | -0.093 | --- | 0.99911 | 0.856 | <0.02 | 313 | 8.92 | 235 | --- | --- | 321 | 32 | 1 | 21.2 | 0.4 | --- | 1.47 | <0.05 | <0.1 | 233 | 4.33 | 0.268 | 0.003 | 0.003 | 0.00085 | 0.00667 | 0.00032 | 3.37 | 0.188 | <0.05 | 1.45 | ≥0.981 | 1.03 | <0.1 | 0.048 | 0.004 | 0.02 | <1 | 341 | <0.1 | <0.002 | <0.002 | <0.001 | <0.002 | 63.9 | <0.001 | 0.0067 | <0.0004 | 41.7 | <0.004 | 0.1 | 0.125 | <0.001 | 0.006 | 68.5 | 1.3 | <0.002 | 0.34 | <0.0004 | <0.02 | 0.042 | 0.086 | <0.0003 | <0.002 | 0.4 | 389 | <0.002 | <0.001 | 2.3 | 0.151 | 1.1 | -141.15 | -16.32 | -4.75 | -1.69 | 14.31 | 15.01
Ojo Caliente - overflow (3.8 m from pool exit) | 11WA182 | 2011-09-14 | 14:10 | --- | --- | 11 | --- | 7.63 | 7.63 | 8.4 | --- | 1708 | 1708 | 1636 | 88.2 | 78.8 | -0.085 | --- | 0.99913 | 0.843 | <0.02 | 317 | 9.33 | 237 | --- | --- | 314 | 32 | 1.2 | 21.3 | 0.4 | --- | 1.62 | <0.05 | <0.1 | 232 | 4.38 | 0.271 | 0.004 | 0.004 | 0.000856 | 0.00673 | 0.00029 | 3.39 | 0.19 | <0.05 | 1.32 | 1.28 | 1.03 | <0.1 | 0.045 | 0.003 | 0.022 | <1 | 340 | <0.1 | <0.002 | <0.002 | <0.001 | <0.002 | 45.6 | <0.001 | 0.007 | <0.0004 | 42.4 | <0.004 | 0.08 | 0.042 | <0.001 | 0.007 | 68 | 1.8 | <0.002 | <0.3 | <0.0004 | <0.02 | 0.053 | 0.091 | <0.0003 | <0.002 | 0.33 | 385 | 0.004 | <0.001 | 0.3 | 0.139 | 1.1 | -141.06 | -16.31 | -2.37 | -6.12 | 14.51 | 14.86
Ojo Caliente - overflow (6 m from pool exit) | 11WA183 | 2011-09-14 | 14:30 | --- | --- | 11 | --- | 7.81 | 7.81 | 8.38 | --- | 1722 | 1722 | 1642 | 86.7 | 75.9 | -0.067 | --- | 0.99911 | 0.838 | <0.02 | 314 | 9.25 | 251 | --- | --- | 315 | 32.1 | 1.3 | 21 | 0.4 | --- | 1.17 | <0.05 | <0.1 | 234 | 4.37 | 0.269 | 0.003 | 0.003 | 0.000876 | 0.00659 | 0.00029 | 3.41 | 0.19 | <0.05 | 1.39 | 1.39 | 0.966 | <0.1 | 0.022 | <0.002 | 0.011 | <1 | 343 | <0.1 | <0.002 | <0.002 | <0.001 | <0.002 | 53.5 | <0.001 | 0.007 | <0.0004 | 41.3 | <0.004 | 0.11 | 0.092 | 0.0007 | 0.006 | 67.8 | 2.1 | <0.002 | <0.3 | <0.0004 | <0.02 | 0.044 | 0.082 | <0.0003 | <0.002 | 0.53 | 397 | 0.003 | 0.001 | <0.3 | 0.129 | 1.1 | -141.32 | -16.304 | -4.97 | -6.71 | 14.36 | 15.1
Ojo Caliente - overflow (10 m from pool exit) | 11WA184 | 2011-09-14 | 14:50 | --- | --- | 11 | --- | 8.05 | 8.05 | 8.42 | --- | --- | --- | 1647 | --- | 68.2 | -0.034 | --- | 0.99912 | 0.852 | <0.02 | 317 | 9.08 | 238 | --- | --- | 313 | 32.1 | 1.3 | 21 | 0.7 | --- | 0.93 | 0.2 | <0.1 | 250 | 4.42 | 0.272 | 0.004 | 0.003 | 0.000945 | 0.00681 | 0.0003 | 3.37 | 0.191 | 0.052 | 1.47 | 1.4 | 0.952 | 0.084 | 0.042 | 0.002 | 0.019 | <1 | 343 | <0.1 | <0.002 | <0.002 | <0.001 | <0.002 | 45.8 | <0.001 | 0.0067 | <0.0004 | 42.8 | <0.004 | <0.1 | 0.035 | <0.001 | 0.008 | 69.1 | 1.2 | <0.002 | <0.3 | <0.0004 | <0.02 | 0.049 | 0.089 | <0.0003 | <0.002 | 0.47 | 396 | 0.002 | <0.001 | 0.4 | 0.106 | 1.4 | -140.63 | -16.254 | -2.34 | -8.88 | 14.49 | 14.84
Ojo Caliente - overflow (15 m from pool exit) | 11WA185 | 2011-09-14 | 15:40 | --- | --- | 11 | --- | 8.03 | 8.03 | 8.56 | --- | 1726 | 1726 | 1661 | 80.6 | 71.1 | -0.026 | 0.7 | 0.99914 | 0.853 | <0.02 | 319 | 9.36 | 240 | --- | --- | 318 | 32.8 | 1.8 | 20.7 | 0.7 | --- | 0.538 | <0.05 | <0.1 | 251 | 4.47 | 0.274 | 0.002 | 0.002 | 0.00083 | 0.00687 | 0.00029 | 3.47 | 0.195 | <0.05 | 1.53 | 1.51 | 1.02 | <0.1 | 0.028 | <0.002 | 0.016 | <1 | 347 | <0.1 | <0.002 | <0.002 | <0.001 | <0.002 | 16.3 | <0.001 | 0.0056 | <0.0004 | 41.8 | <0.004 | <0.1 | 0.067 | <0.001 | 0.004 | 67.7 | 1.7 | <0.002 | <0.3 | <0.0004 | <0.02 | 0.075 | 0.085 | <0.0003 | 0.005 | 0.47 | 397 | 0.002 | <0.001 | <0.3 | 0.188 | 1.2 | -139.93 | -16.116 | -2.96 | -6.68 | 14.58 | 15.02
Ojo Caliente - overflow (21 m from pool exit) | 11WA186 | 2011-09-14 | 16:20 | --- | --- | 11 | --- | 8.13 | 8.13 | 8.52 | --- | 1741 | 1741 | 1585 | 74.8 | 63.7 | 0.037 | 2.15 | 0.99924 | 0.852 | <0.02 | 324 | 9.39 | 244 | --- | --- | 322 | 32.8 | 1.2 | 22.1 | 0.5 | --- | 0.219 | <0.05 | <0.1 | 251 | 4.48 | 0.275 | <0.002 | <0.002 | 0.000837 | 0.00674 | 0.00028 | 3.44 | 0.194 | <0.05 | 1.49 | 1.07 | 0.993 | <0.1 | 0.03 | 0.002 | 0.013 | <1 | 353 | <0.1 | <0.002 | <0.002 | <0.001 | <0.002 | 18.1 | <0.001 | 0.0063 | <0.0004 | 42.3 | <0.004 | 0.1 | 0.042 | <0.001 | 0.006 | 68.6 | 1.3 | <0.002 | <0.3 | <0.0004 | <0.02 | 0.049 | 0.087 | <0.0003 | 0.002 | 0.42 | 407 | 0.002 | <0.001 | 0.4 | 0.234 | 1 | -139.49 | -16.029 | -2.85 | -6.51 | 14.79 | 15.22
Ojo Caliente - overflow (32 m from pool exit) | 11WA187 | 2011-09-14 | 16:42 | --- | --- | 11 | --- | 8.43 | 8.43 | 8.65 | --- | 1756 | 1756 | 1612 | 65.3 | 47 | 0.119 | 2.75 | 0.99914 | 0.868 | <0.02 | 324 | 9.36 | 245 | --- | --- | 321 | 33.6 | 1.3 | 22.6 | 0.3 | --- | 0.084 | <0.05 | <0.1 | 254 | 4.54 | 0.279 | <0.002 | <0.002 | 0.000923 | 0.00707 | 0.00032 | 3.52 | 0.199 | <0.05 | 1.63 | 0.589 | 1.03 | <0.1 | 0.041 | 0.004 | 0.019 | <1 | 354 | <0.1 | <0.002 | <0.002 | <0.001 | <0.002 | 14.4 | <0.001 | 0.0064 | <0.0004 | 42.8 | <0.004 | <0.1 | 0.066 | 0.001 | 0.006 | 70.8 | 1.9 | <0.002 | <0.3 | <0.0004 | 0.031 | 0.053 | 0.09 | <0.0003 | 0.004 | 0.42 | 409 | 0.003 | 0.001 | <0.3 | 0.13 | 1.1 | -138.7 | -15.804 | -3.13 | -7.88 | 14.79 | 15.26
Ojo Caliente - source (30 m depth) | 12WA155 | 2012-09-26 | 10:45 | 44° 33' 46.1" | 110° 50' 17.2" | 11 | 87 | 7.6 | 7.6 | 8.4 | --- | 1593 | 1593 | 1545 | --- | 74.2 | --- | --- | 0.99908 | 0.86 | <0.003 | 301 | 8.78 | 220 | --- | --- | 309 | 30.2 | 0.98 | 24.2 | 2.6 | --- | 1.32 | <0.05 | <0.1 | 211 | 3.92 | 0.255 | 0.014 | 0.014 | 0.000716 | 0.00649 | 0.00034 | 3.53 | 0.208 | <0.2 | 1.19 | ≥0.507 | 0.979 | <0.1 | <0.01 | <0.003 | 0.015 | <1 | 333 | <0.1 | <0.002 | <0.002 | <0.001 | <0.002 | 370 | <0.001 | <0.001 | <0.0004 | 40.8 | <0.004 | <0.1 | 0.151 | <0.001 | 0.004 | 4.4 | 1.1 | <0.002 | <0.3 | <0.0004 | 0.024 | 0.026 | 0.141 | <0.0003 | <0.002 | 0.29 | 378 | 0.002 | <0.001 | 4 | 0.09 | 1.3 | -140.8 | -16.3 | -4.03 | -3.14 | 13.84 | 14.41
Ojo Caliente - source (15 m depth) | 12WA156 | 2012-09-26 | 11:30 | 44° 33' 46.1" | 110° 50' 17.2" | 11 | --- | 7.6 | 7.6 | 8.41 | --- | 1584 | 1584 | 1544 | --- | 72.7 | --- | --- | 0.99905 | 0.854 | <0.003 | 301 | 8.83 | 226 | --- | --- | 312 | 30.6 | 0.87 | 23.8 | 1.7 | --- | 1.32 | <0.05 | <0.1 | 203 | 3.91 | 0.267 | 0.011 | 0.004 | 0.000774 | 0.00642 | 0.00025 | 3.55 | 0.208 | <0.2 | 0.944 | ≥0.652 | 0.952 | <0.1 | 0.051 | 0.035 | 0.015 | <1 | 333 | 0.35 | <0.002 | <0.002 | <0.001 | 0.003 | 271 | <0.001 | 0.0039 | 0.0005 | 38 | <0.004 | <0.1 | 0.05 | 0.001 | 0.007 | 1.9 | 1.2 | <0.002 | <0.3 | 0.001 | <0.02 | 0.124 | 0.021 | 0.0004 | <0.002 | 0.09 | 373 | 0.005 | <0.001 | 1.6 | 0.134 | 1.1 | -140.7 | -16.3 | -5.35 | -1.97 | 13.84 | 14.6
Ojo Caliente - source (0.05 m depth) | 12WA157 | 2012-09-26 | 12:00 | 44° 33' 46.1" | 110° 50' 17.2" | 11 | --- | 7.68 | 7.68 | 8.37 | --- | 1635 | 1635 | 1569 | --- | 93.1 | --- | --- | 0.99903 | 0.888 | <0.003 | 309 | 9.2 | 227 | --- | --- | 317 | 30.8 | 1.15 | 23.3 | 1 | --- | 0.62 | <0.05 | <0.1 | 213 | 4.09 | 0.28 | 0.034 | 0.028 | 0.000968 | 0.00653 | 0.00033 | 3.76 | 0.215 | <0.2 | 1.45 | ≥1.13 | 0.936 | <0.1 | 0.043 | 0.028 | 0.015 | <1 | 337 | 0.18 | <0.002 | <0.002 | <0.001 | 0.002 | 156 | <0.001 | 0.017 | <0.0004 | 43 | 0.015 | <0.1 | 0.174 | 0.003 | 0.004 | 63.5 | 1.2 | 0.004 | <0.3 | <0.0004 | <0.02 | 0.046 | 0.268 | <0.0003 | <0.002 | 0.31 | 383 | 0.011 | 0.002 | 5.3 | 0.133 | 0.7 | -141.4 | -16.7 | -3.66 | -2.72 | 14.21 | 14.74
Ojo Caliente - pool exit (pool exit) | 12WA158 | 2012-09-26 | 12:30 | --- | --- | 11 | --- | 7.63 | 7.63 | 8.38 | --- | 1634 | 1634 | 1583 | --- | 92.2 | --- | --- | 0.99906 | 0.867 | <0.003 | 313 | 9.03 | 226 | --- | --- | 325 | 30.8 | 1.04 | 26.6 | 0.4 | --- | 0.639 | <0.05 | <0.1 | 216 | 4.08 | 0.26 | 0.007 | 0.001 | 0.000762 | 0.00662 | 0.00035 | 3.77 | 0.213 | <0.2 | 1.44 | ≥1.13 | 0.842 | <0.1 | 0.055 | 0.009 | 0.02 | <1 | 335 | 0.16 | <0.002 | <0.002 | <0.001 | <0.002 | 65.6 | <0.001 | 0.005 | <0.0004 | 44.1 | <0.004 | <0.1 | 0.06 | <0.001 | 0.005 | 70.1 | 0.9 | <0.002 | <0.3 | <0.0004 | <0.02 | 0.042 | 0.106 | <0.0003 | <0.002 | 0.3 | 384 | 0.002 | <0.001 | 2 | 0.127 | 1 | -140.8 | -16.5 | -4.33 | -1.07 | 14.38 | 15.02
Ojo Caliente - overflow (4.3 m from pool exit) | 12WA159 | 2012-09-26 | 13:00 | --- | --- | 11 | --- | 7.73 | 7.73 | 8.57 | --- | 1640 | 1640 | 1575 | --- | 87.9 | --- | --- | 0.99908 | 0.882 | <0.003 | 309 | 9.11 | 234 | --- | --- | 322 | 31.3 | 1.05 | 22.3 | 0.4 | --- | 0.562 | <0.05 | <0.1 | 217 | 4.06 | 0.271 | 0.009 | 0.009 | 0.000858 | 0.00669 | 0.00037 | 3.76 | 0.216 | <0.2 | 1.45 | ≥1.25 | 0.877 | <0.1 | 0.034 | 0.008 | 0.012 | <1 | 336 | 0.11 | <0.002 | <0.002 | <0.001 | <0.002 | 61.1 | <0.001 | 0.0066 | <0.0004 | 43.3 | <0.004 | <0.1 | 0.098 | <0.001 | 0.006 | 69.1 | 1.8 | <0.002 | <0.3 | <0.0004 | <0.02 | 0.084 | 0.105 | <0.0003 | <0.002 | 0.31 | 394 | 0.005 | <0.001 | 1.3 | 0.123 | 0.9 | -140.4 | -16.3 | -5.42 | -2.38 | 14.21 | 15
Ojo Caliente - overflow (9.8 m from pool exit) | 12WA160 | 2012-09-26 | 13:30 | --- | --- | 11 | --- | 7.81 | 7.81 | 8.53 | --- | 1649 | 1649 | 1583 | --- | 85.6 | --- | --- | 0.99917 | 0.899 | <0.003 | 310 | 9.16 | 233 | --- | --- | 322 | 31.5 | 1.08 | 21.9 | 0.4 | --- | 0.48 | <0.05 | <0.1 | 201 | 4.13 | 0.276 | 0.009 | 0.009 | 0.000852 | 0.00669 | 0.00031 | 3.74 | 0.219 | <0.2 | 1.47 | ≥1.31 | 0.989 | <0.1 | 0.032 | 0.003 | 0.018 | <1 | 339 | <0.1 | <0.002 | <0.002 | <0.001 | <0.002 | 36.9 | <0.001 | 0.0057 | <0.0004 | 44.7 | <0.004 | <0.1 | <0.03 | <0.001 | 0.007 | 69.4 | 0.9 | <0.002 | <0.3 | <0.0004 | <0.02 | 0.152 | 0.083 | <0.0003 | <0.002 | 0.23 | 396 | 0.005 | <0.001 | 1.1 | 0.136 | 0.7 | -141.3 | -16.5 | -5.02 | -2.88 | 14.24 | 14.98
Ojo Caliente - overflow (15 m from pool exit) | 12WA161 | 2012-09-26 | 14:00 | --- | --- | 11 | --- | 7.88 | 7.88 | 8.56 | --- | 1649 | 1649 | 1589 | --- | 83.5 | --- | --- | 0.99906 | 0.893 | <0.003 | 318 | 9.35 | 236 | --- | --- | 321 | 31.6 | 1.05 | 22.3 | 0.5 | --- | 0.318 | <0.05 | <0.1 | 209 | 4.16 | 0.277 | 0.005 | 0.004 | 0.000811 | 0.00691 | 0.0003 | 3.76 | 0.221 | <0.2 | 1.4 | 1.4 | 1.01 | <0.1 | 0.027 | 0.005 | 0.013 | <1 | 349 | <0.1 | <0.002 | <0.002 | <0.001 | <0.002 | 34.5 | <0.001 | 0.0058 | <0.0004 | 44.6 | <0.004 | <0.1 | 0.068 | <0.001 | 0.006 | 68.8 | 1.5 | <0.002 | <0.3 | <0.0004 | <0.02 | 0.035 | 0.082 | <0.0003 | <0.002 | 0.24 | 397 | 0.002 | <0.001 | 0.9 | 0.094 | 0.6 | -140.1 | -16.3 | -2.78 | -1.96 | 14.59 | 15
Ojo Caliente - overflow (20 m from pool exit) | 12WA162 | 2012-09-26 | 14:30 | --- | --- | 11 | --- | 8.02 | 8.02 | 8.58 | --- | 1673 | 1673 | 1609 | --- | 75.5 | --- | --- | 0.99917 | 0.905 | <0.003 | 319 | 9.27 | 238 | --- | --- | 325 | 32.4 | 1.05 | 22.4 | 0.6 | --- | 0.087 | <0.05 | <0.1 | 214 | 4.18 | 0.28 | 0.005 | 0.005 | 0.000837 | 0.00674 | 0.00033 | 3.77 | 0.221 | <0.2 | 1.49 | 1.48 | 1.05 | <0.1 | 0.044 | 0.005 | 0.014 | <1 | 342 | <0.1 | <0.002 | <0.002 | <0.001 | <0.002 | 17 | <0.001 | 0.0051 | <0.0004 | 44.6 | <0.004 | <0.1 | 0.049 | <0.001 | 0.008 | 69 | 1.8 | <0.002 | <0.3 | <0.0004 | <0.02 | 0.047 | 0.083 | <0.0003 | <0.002 | 0.18 | 405 | 0.003 | <0.001 | 1.9 | 0.125 | 0.8 | -140 | -16.2 | -3.72 | -2.88 | 14.63 | 15.19
Ojo Caliente - overflow (31 m from pool exit) | 12WA163 | 2012-09-26 | 15:00 | --- | --- | 11 | --- | 8.26 | 8.26 | 8.69 | --- | 1694 | 1694 | 1639 | --- | 66 | --- | --- | 0.99912 | 0.915 | <0.003 | 327 | 9.62 | 241 | --- | --- | 333 | 32.9 | 1.07 | 23.3 | 0.4 | --- | 0.039 | <0.05 | <0.1 | 232 | 4.31 | 0.281 | 0.008 | 0.008 | 0.000756 | 0.00704 | 0.00032 | 3.84 | 0.224 | <0.2 | 1.48 | 0.662 | 0.98 | <0.1 | 0.05 | 0.005 | 0.019 | <1 | 352 | <0.1 | <0.002 | <0.002 | <0.001 | <0.002 | 5.7 | <0.001 | 0.0064 | <0.0004 | 45.2 | <0.004 | <0.1 | 0.058 | <0.001 | 0.008 | 68.9 | 1.9 | <0.002 | <0.3 | <0.0004 | <0.02 | 0.026 | 0.082 | <0.0003 | <0.002 | 0.28 | 406 | 0.003 | <0.001 | 2.9 | 0.091 | 0.6 | -137.8 | -15.3 | -3.44 | -2.5 | 14.99 | 15.52
Ojo Caliente - source (70 m depth) | 13WA122 | 2013-09-20 | 13:00 | 44° 33' 46.1" | 110° 50' 17.2" | 11 | --- | 7.96 | 7.96 | 8.18 | --- | 1618 | 1618 | 1545 | --- | 71.9 | -0.027 | --- | 0.99906 | 0.88 | <0.001 | 335 | 9.46 | 226 | --- | --- | 300 | 29.6 | 0.96 | 22 | 0.53 | <0.4 / --- | 1.51 | 0.09 | <0.05 | 240 | 4.06 | 0.254 | 0.007 | 0.007 | 0.0005 | 0.0066 | 0.0004 | 3.69 | 0.214 | <0.04 | 1.25 | 1.25 | 0.6 | <0.3 | <0.1 | <0.01 | <0.09 | <1 | 326 | <0.6 | <0.02 | <0.008 | <0.004 | <0.02 | 123 | <0.004 | 0.01 | <0.003 | 45 | <0.02 | <0.2 | <0.4 | <0.003 | <0.009 | 56 | <4 | <0.01 | <1.0 | 0.004 | <0.1 | 0.19 | 0.6 | <0.003 | <0.010 | <1 | 397 | 0.008 | <0.009 | <1 | 20 | 7.1 | -141.2 | -16.73 | 8.79 | -2.12 | 15.34 | 14.05
Ojo Caliente - source (50 m depth) | 13WA123 | 2013-09-20 | 13:50 | 44° 33' 46.1" | 110° 50' 17.2" | 11 | --- | 8.05 | 8.05 | 8.42 | --- | 1615 | 1615 | 1537 | --- | 69.9 | -0.011 | --- | 0.99907 | 0.876 | <0.001 | 328 | 9.34 | 227 | --- | --- | 297 | 30.9 | 0.98 | 21.8 | 0.4 | <0.4 / --- | 1.64 | 0.08 | <0.05 | 230 | 3.97 | 0.255 | 0.014 | 0.012 | 0.0014 | 0.0072 | 0.0004 | 3.67 | 0.208 | <0.04 | 1.38 | 1.36 | 1 | <0.3 | <0.1 | <0.01 | <0.09 | <1 | 328 | <0.6 | <0.02 | <0.008 | <0.004 | <0.02 | 149 | <0.004 | <0.008 | <0.003 | 46 | <0.02 | <0.2 | 0.5 | <0.003 | 0.01 | 40 | <4 | <0.01 | <1.0 | <0.002 | <0.1 | 0.13 | 0.5 | <0.003 | <0.010 | <1 | 377 | 0.008 | <0.009 | <1 | 13 | 6.6 | -142.2 | -16.21 | 7.15 | -3.24 | 15.02 | 13.99
Ojo Caliente - source (35 m depth) | 13WA124 | 2013-09-20 | 15:00 | 44° 33' 46.1" | 110° 50' 17.2" | 11 | --- | 7.6 | 7.6 | 8.4 | --- | 1597 | 1597 | 1545 | --- | 60.7 | 0.014 | --- | 0.99912 | 0.872 | <0.001 | 326 | 9.27 | 228 | --- | --- | 300 | 31 | 0.95 | 22.2 | 0.46 | <0.4 / --- | 1.4 | 0.1 | <0.05 | 231 | 3.95 | 0.255 | 0.003 | 0.003 | 0.0005 | 0.0064 | 0.0003 | 3.66 | 0.212 | <0.04 | 1.36 | 1.33 | 0.5 | <0.3 | <0.1 | <0.01 | <0.09 | <1 | 324 | <0.6 | <0.02 | <0.008 | <0.004 | <0.02 | 156 | <0.004 | <0.008 | <0.003 | 42 | <0.02 | <0.2 | <0.4 | <0.003 | <0.009 | 29 | <4 | <0.01 | <1.0 | <0.002 | <0.1 | 0.1 | 0.5 | <0.003 | <0.010 | <1 | 387 | <0.007 | <0.009 | 8 | 7.7 | 4.9 | -141.4 | -16.77 | 5.89 | -2.06 | 14.97 | 14.11
Ojo Caliente - source (18 m depth) | 13WA125 | 2013-09-20 | 15:25 | 44° 33' 46.1" | 110° 50' 17.2" | 11 | --- | 7.74 | 7.74 | 8.44 | --- | 1603 | 1603 | 1545 | --- | 68.6 | -0.018 | --- | 0.99916 | 0.864 | <0.001 | 327 | 9.32 | 229 | --- | --- | 299 | 31 | 0.95 | 22.9 | 0.37 | <0.4 / --- | 1.5 | 0.11 | <0.05 | 228 | 3.94 | 0.254 | 0.007 | 0.002 | 0.0006 | 0.006 | 0.0002 | 3.64 | 0.212 | <0.04 | 1.43 | 1.42 | 0.8 | <0.3 | <0.1 | <0.01 | <0.09 | <1 | 324 | <0.6 | <0.02 | <0.008 | <0.004 | <0.02 | 139 | <0.004 | <0.008 | <0.003 | 42 | <0.02 | <0.2 | <0.4 | <0.003 | 0.01 | 43 | <4 | <0.01 | <1.0 | <0.002 | <0.1 | 0.11 | 0.5 | <0.003 | <0.010 | <1 | 377 | <0.007 | <0.009 | <1 | 5.4 | 3.3 | -141.6 | -16.8 | 6.12 | -2.13 | 15 | 14.1
Ojo Caliente - source (0.3 m depth) | 13WA126 | 2013-09-20 | 15:50 | 44° 33' 46.1" | 110° 50' 17.2" | 11 | --- | 7.73 | 7.73 | 8.6 | --- | 1592 | 1592 | 1563 | --- | 58.7 | 0.03 | --- | 0.99913 | 0.926 | 0.002 | 331 | 9.47 | 233 | --- | --- | 301 | 30.3 | 0.96 | 22 | 0.46 | <0.4 / --- | 0.809 | <0.05 | <0.05 | 228 | 3.99 | 0.257 | 0.007 | 0.007 | 0.0015 | 0.0075 | 0.0005 | 3.69 | 0.216 | <0.04 | 1.53 | 1.52 | 1.1 | <0.3 | <0.1 | 0.03 | <0.09 | <1 | 336 | <0.6 | <0.02 | <0.008 | <0.004 | <0.02 | 211 | <0.004 | 0.021 | <0.003 | 41 | <0.02 | <0.2 | <0.4 | <0.003 | <0.009 | 53 | <4 | <0.01 | <1.0 | <0.002 | <0.1 | 0.28 | 0.6 | 0.003 | <0.010 | <1 | 372 | 0.012 | 0.015 | <1 | 6.5 | --- | -140.3 | -16.43 | 6.4 | -0.81 | 15.19 | 14.25